## Labor Solarkollektormessung
|  |  |  | Wirkungsgrad allg.= | Optiche WG - ((ko*dT)+(k1*dT))/E
Wirkungsgrad= | Qpunkt / (Strahlung * Fläche)
Qpunkt= | m * cp * dT
Tmittel= | Tin+Tout/2
Fläche in m^2 | 1
Cp Wasser [kJ/kg K] | 4.18
Messung 1 bei 18°C | 1 | 2 | 3 | 4 | 5 | 6 | 7 | 8 | 9 | 10
Massenstrom per 30s [g/30s] | 239.6 | 227.14 | 220.8 | 216.3 | 205.6 | 197.7 | 194 | 185.9 | 180.3 | 186.7
Massenstrom [kg/h] | 28.752 | 27.2568 | 26.496 | 25.956 | 24.672 | 23.724 | 23.28 | 22.308 | 21.636 | 22.404
Eingangstemperatur [°C] | 17.8 | 17.8 | 17.8 | 17.9 | 17.9 | 17.9 | 18 | 18 | 18 | 18
Ausgangstemperatur [°C] | 45.4 | 47.1 | 48.3 | 49 | 50.1 | 51 | 52.3 | 53.1 | 53.8 | 54.5
Strahlung [W/m²] | 1080 | 1078 | 1078 | 1080 | 1078 | 1080 | 1081 | 1080 | 1081 | 1080
Umgebungtemperatur [°C] | 18.9 | 18.7 | 18.7 | 19 | 19.1 | 19.1 | 19.2 | 19.3 | 19.5 | 19.5
mittlere Kollektortemp. | 31.6 | 32.45 | 33.05 | 33.45 | 34 | 34.45 | 35.15 | 35.55 | 35.9 | 36.25
mittlere Kollektortemp.- Umgebung | 12.7 | 13.75 | 14.35 | 14.45 | 14.9 | 15.35 | 15.95 | 16.25 | 16.4 | 16.75
Auswertung Messung 1
Strahlungsdurchschnitt
dT (Ausgang - Eingang) [K] | 27.6 | 29.3 | 30.5 | 31.1 | 32.2 | 33.1 | 34.3 | 35.1 | 35.8 | 36.5
Q Wärmestrom [Watt] | 921.4058 | 927.2915 | 938.3264 | 937.2856 | 922.4313 | 911.7792 | 927.1519 | 909.1625 | 899.3604 | 949.494
Wirkungsgrad | 0.85315 | 0.8602 | 0.87043 | 0.86786 | 0.85569 | 0.84424 | 0.85768 | 0.84182 | 0.83197 | 0.87916
Messung 2 bei 29°C Volumenstrom Niedrig Luft im System! | 1 | 2 | 3 | 4 | 5 | 6 | 7 | 8 | 9 | 10
Massenstrom per 30s [g/30s] | 128.5 | 120.1 | 119.6 | 114.9 | 108.3 | 103.8 | 94.6 | 91.3 | 86.7
Massenstrom [kg/h] | 15.42 | 14.412 | 14.352 | 13.788 | 12.996 | 12.456 | 11.352 | 10.956 | 10.404 | 0
Eingangstemperatur [°C] | 29.6 | 29.6 | 29.6 | 29.6 | 29.6 | 29.7 | 29.7 | 29.7 | 29.7
Ausgangstemperatur [°C] | 75.8 | 78 | 79.9 | 81.9 | 84.2 | 86.5 | 89.3 | 92.6 | 95.5
Strahlung [W/m²] | 1072 | 1068 | 1072 | 1070 | 1070 | 1071 | 1071 | 1070 | 1070
Umgebungtemperatur [°C] | 19.9 | 20.1 | 20.1 | 20.4 | 20.3 | 20.3 | 20.3 | 20.6 | 20.6
mittlere Kollektortemp. | 52.7 | 53.8 | 54.75 | 55.75 | 56.9 | 58.1 | 59.5 | 61.15 | 62.6
mittlere Kollektortemp.- Umgebung | 32.8 | 33.7 | 34.65 | 35.35 | 36.6 | 37.8 | 39.2 | 40.55 | 42
Auswertung Messung 1
Strahlungsdurchschnitt
dT (Ausgang - Eingang) [K] | 46.2 | 48.4 | 50.3 | 52.3 | 54.6 | 56.8 | 59.6 | 62.9 | 65.8 | 0
Q Wärmestrom [Watt] | 827.1802 | 809.9224 | 838.2126 | 837.2916 | 823.9031 | 821.487 | 785.5836 | 800.1593 | 794.8772 | 0
Wirkungsgrad | 0.77162 | 0.75835 | 0.78191 | 0.78252 | 0.77 | 0.76703 | 0.7335 | 0.74781 | 0.74288 | 0
Messung 3 bei 29°C Normaler Volumenstrom | 1 | 2 | 3 | 4 | 5 | 6 | 7 | 8 | 9 | 10
Massenstrom per 30s [g/30s] | 626.4 | 614.7 | 602 | 606.3 | 601
Massenstrom [kg/h] | 75.168 | 73.764 | 72.24 | 72.756 | 72.12 | 0 | 0 | 0 | 0 | 0
Eingangstemperatur [°C] | 29.2 | 29.2 | 29.2 | 29.1 | 29.1
Ausgangstemperatur [°C] | 40.3 | 40.5 | 40.5 | 40.6 | 40.6
Strahlung [W/m²] | 1071 | 1072 | 1070 | 1070 | 1069
Umgebungtemperatur [°C] | 20.4 | 20.4 | 20.6 | 20.7 | 20.9
mittlere Kollektortemp. | 34.75 | 34.85 | 34.85 | 34.85 | 34.85
mittlere Kollektortemp.- Umgebung | 14.35 | 14.45 | 14.25 | 14.15 | 13.95
Auswertung Messung 1
Strahlungsdurchschnitt
dT (Ausgang - Eingang) [K] | 11.1 | 11.3 | 11.3 | 11.5 | 11.5 | 0 | 0 | 0 | 0 | 0
Q Wärmestrom [Watt] | 968.7902 | 967.8247 | 947.8289 | 971.4947 | 963.0023 | 0 | 0 | 0 | 0 | 0
Wirkungsgrad | 0.90457 | 0.90282 | 0.88582 | 0.90794 | 0.90084 | 0 | 0 | 0 | 0 | 0

## csp Assuna
CHEAT SHEET Nachhaltige Energiesystem Labor
| No. | Input | Value
| 1 | Capital Expenditure/ Investitionkosten (CAPEX) | 1217000000 | 17000000
| 2 | Energie Ertrag/ Energy Harvest [kWh] | 808000000 | 21000000*0,093
| 3 | Return of Equity (RoE) [decimal p.a] | 0.15 | [9 empty] | MW |  | EGC
| 4 | Debt Ratio [decimal] | 0.06 | Debt/Equity Ratios check: | 0.26 | [7 empty] | 10 | KW | 0.0305 | €/kwh
| 5 | Equity Ratio [decimal] | 0.2 | [9 empty] | 50 | KW | 0.0342 | €/kwh
| 6 | Debt Rate [% p.a] | 0.065 | [9 empty] | 100 | KW | 0.0335 | €/kwh
| 7 | Depreciation Period/ Laufzeit [jahren] | 20 |  |  | MW | EGC | [5 empty] | 200 | KW | 0.0331 | €/kwh
| 8 | OPEX (O&M) [decimal p.a] | 0.025 |  |  | 10 | 9.33
| 9 | EPC [$/kW] |  |  |  | 50 | 9.24 | [5 empty] | MW | EGC
| 10 | Full Load Hour (FLH) [h/a] |  |  |  | 100 | 9.24 | [5 empty] | 10 | 0.0305 | 9.33
| No. | Output | Value |  |  | 200 | 9.24 | [5 empty] | 50 | 0.0342
| 1 | Weighted average cost of capital (WACC) | 0.0339 | [9 empty] | 100 | 0.0335
| 2 | Annuity Rate | 0.069663 | [9 empty] | 200 | 0.0331
| 3 | Annual Capital Cost | 84779361.0875
| 4 | Electricity Generation Cost (EGC) / LCOE | 0.14258 | EGC [CENT/kWh]: | 14.258
|  | Electricity Generation Cost (EGC) mit Annual elec. Generation (EPC) | #DIV/0!
[9 empty] | SM | EGC 100MW | EGC 200MW
[9 empty] | SM | EGC 100MW | EGC 200MW
[8 empty] | 0.18 | 2 | 0.237 | 0.18
[8 empty] | 0.1746 | 2.2 | 0.2349 | 0.1746 | 0.1865
[8 empty] | 0.1725 | 2.4 | 0.235 | 0.1725 | 0.1866
[8 empty] | 0.1747 | 2.6 | 0.2391 | 0.1747 | 0.1898
[8 empty] | 0.1775 | 2.8 | 0.2425 | 0.1775 | 0.1925
3
[9 empty] | 3.4 | 0.2593 |  | 0.2059
0.18
0.1746
[11 empty] | 0.1725 |  |  |  |  | neu
[11 empty] | 0.1747 |  |  |  |  | SM | EGC 100MW | EGC 200MW
0.1775
1.8
[16 empty] | 2 |  | 0.173
2.2
[16 empty] | 2.4 |  | 0.168
2.6
2.8
Note on D9: [Threaded comment] Your version of Excel allows you to read this threaded comment; however, any edits to it will get removed if the file is opened in a newer version of Excel. Learn more: https://go.microsoft.com/fwlink/?linkid=870924 Comment: https://www.investopedia.com/terms/r/returnonequity.asp

## Sample
CHEAT SHEET Nachhaltige Energiesystem Labor
| No. | Input | Value
| 1 | Capital Expenditure/ Investitionkosten (CAPEX) | 17000000
| 2 | Energie Ertrag/ Energy Harvest [kWh] | 21000000
| 3 | Return of Equity (RoE) [decimal p.a] | 0.15 |  |  |  |  | MW |  | EGC
| 4 | Debt Ratio [decimal] | 0.06 | Debt/Equity Ratios check: | 0.26 |  |  | 10 | kw | 0.0305 | €/kwh
| 5 | Equity Ratio [decimal] | 0.2 |  |  |  |  | 50 | kw | 0.0342 | €/kwh
| 6 | Debt Rate [% p.a] | 0.065 |  |  |  |  | 100 | kw | 0.0335 | €/kwh
| 7 | Depreciation Period/ Laufzeit [jahren] | 20 |  |  | MW | EGC | 200 | kw | 0.0331 | €/kwh
| 8 | OPEX (O&M) [decimal p.a] | 0.025 |  |  | 10 | 9.33
| 9 | EPC [$/kW] |  |  |  | 50 | 9.24 | MW | EGC
| 10 | Full Load Hour (FLH) [h/a] |  |  |  | 100 | 9.24 | 10 | 3.05 | 9.33
| No. | Output | Value |  |  | 200 | 9.24 | 50 | 3.42
| 1 | Weighted average cost of capital (WACC) | 0.0339 |  |  |  |  | 100 | 3.35
| 2 | Annuity Rate | 0.069663 |  |  |  |  | 200 | 3.31
| 3 | Annual Capital Cost | 1184263.8771
| 4 | Electricity Generation Cost (EGC) / LCOE | 0.076632 | EGC [CENT/kWh]: | 7.6632
|  | Electricity Generation Cost (EGC) mit Annual elec. Generation (EPC) | #DIV/0!
Note on D9: [Threaded comment] Your version of Excel allows you to read this threaded comment; however, any edits to it will get removed if the file is opened in a newer version of Excel. Learn more: https://go.microsoft.com/fwlink/?linkid=870924 Comment: https://www.investopedia.com/terms/r/returnonequity.asp

## Asuna PV 200
CHEAT SHEET Nachhaltige Energiesystem Labor
| No. | Input | Value
| 1 | Capital Expenditure/ Investitionkosten (CAPEX) | 340000000
| 2 | Energie Ertrag/ Energy Harvest [kWh] | 424000000 |  |  | MW | EGC
| 3 | Return of Equity (RoE) [decimal p.a] | 0.15 |  |  | 10
| 4 | Debt Ratio [decimal] | 0.8 | Debt/Equity Ratios check: | 1 | 50
| 5 | Equity Ratio [decimal] | 0.2 |  |  | 100
| 6 | Debt Rate [% p.a] | 0.06 |  |  | 200
| 7 | Depreciation Period/ Laufzeit [jahren] | 20
| 8 | OPEX (O&M) [decimal p.a] | 0.015
| 9 | EPC [$/kW]
| 10 | Full Load Hour (FLH) [h/a]
| No. | Output | Value
| 1 | Weighted average cost of capital (WACC) | 0.078
| 2 | Annuity Rate | 0.10034
| 3 | Annual Capital Cost | 34115953.4847
| 4 | Electricity Generation Cost (EGC) / LCOE | 0.09249 | EGC [CENT/kWh]: | 9.249
|  | Electricity Generation Cost (EGC) mit Annual elec. Generation (EPC) | #DIV/0!
Note on D9: [Threaded comment] Your version of Excel allows you to read this threaded comment; however, any edits to it will get removed if the file is opened in a newer version of Excel. Learn more: https://go.microsoft.com/fwlink/?linkid=870924 Comment: https://www.investopedia.com/terms/r/returnonequity.asp

## Asuna PV 100
CHEAT SHEET Nachhaltige Energiesystem Labor
| No. | Input | Value
| 1 | Capital Expenditure/ Investitionkosten (CAPEX) | 170000000
| 2 | Energie Ertrag/ Energy Harvest [kWh] | 212000000 |  |  | MW | EGC
| 3 | Return of Equity (RoE) [decimal p.a] | 0.15 |  |  | 10
| 4 | Debt Ratio [decimal] | 0.8 | Debt/Equity Ratios check: | 1 | 50
| 5 | Equity Ratio [decimal] | 0.2 |  |  | 100
| 6 | Debt Rate [% p.a] | 0.06 |  |  | 200
| 7 | Depreciation Period/ Laufzeit [jahren] | 20
| 8 | OPEX (O&M) [decimal p.a] | 0.015
| 9 | EPC [$/kW]
| 10 | Full Load Hour (FLH) [h/a]
| No. | Output | Value
| 1 | Weighted average cost of capital (WACC) | 0.078
| 2 | Annuity Rate | 0.10034
| 3 | Annual Capital Cost | 17057976.7424
| 4 | Electricity Generation Cost (EGC) / LCOE | 0.09249 | EGC [CENT/kWh]: | 9.249
|  | Electricity Generation Cost (EGC) mit Annual elec. Generation (EPC) | #DIV/0!
Note on D9: [Threaded comment] Your version of Excel allows you to read this threaded comment; however, any edits to it will get removed if the file is opened in a newer version of Excel. Learn more: https://go.microsoft.com/fwlink/?linkid=870924 Comment: https://www.investopedia.com/terms/r/returnonequity.asp

## Asuna PV 50
CHEAT SHEET Nachhaltige Energiesystem Labor
| No. | Input | Value
| 1 | Capital Expenditure/ Investitionkosten (CAPEX) | 85000000
| 2 | Energie Ertrag/ Energy Harvest [kWh] | 106000000 |  |  | MW | EGC
| 3 | Return of Equity (RoE) [decimal p.a] | 0.15 |  |  | 10
| 4 | Debt Ratio [decimal] | 0.8 | Debt/Equity Ratios check: | 1 | 50
| 5 | Equity Ratio [decimal] | 0.2 |  |  | 100
| 6 | Debt Rate [% p.a] | 0.06 |  |  | 200
| 7 | Depreciation Period/ Laufzeit [jahren] | 20
| 8 | OPEX (O&M) [decimal p.a] | 0.015
| 9 | EPC [$/kW]
| 10 | Full Load Hour (FLH) [h/a]
| No. | Output | Value
| 1 | Weighted average cost of capital (WACC) | 0.078
| 2 | Annuity Rate | 0.10034
| 3 | Annual Capital Cost | 8528988.3712
| 4 | Electricity Generation Cost (EGC) / LCOE | 0.09249 | EGC [CENT/kWh]: | 9.249
|  | Electricity Generation Cost (EGC) mit Annual elec. Generation (EPC) | #DIV/0!
Note on D9: [Threaded comment] Your version of Excel allows you to read this threaded comment; however, any edits to it will get removed if the file is opened in a newer version of Excel. Learn more: https://go.microsoft.com/fwlink/?linkid=870924 Comment: https://www.investopedia.com/terms/r/returnonequity.asp

## Asuna PV 10
CHEAT SHEET Nachhaltige Energiesystem Labor
| No. | Input | Value
| 1 | Capital Expenditure/ Investitionkosten (CAPEX) | 17000000
| 2 | Energie Ertrag/ Energy Harvest [kWh] | 21000000 |  |  | MW |  | EGC
| 3 | Return of Equity (RoE) [decimal p.a] | 0.15 |  |  | 10 | kw | 0.0933 | €/kwh
| 4 | Debt Ratio [decimal] | 0.8 | Debt/Equity Ratios check: | 1 | 50 | kw | 9.24 | €/kwh
| 5 | Equity Ratio [decimal] | 0.2 |  |  | 100 | kw | 9.24 | €/kwh
| 6 | Debt Rate [% p.a] | 0.06 |  |  | 200 | kw | 9.24 | €/kwh
| 7 | Depreciation Period/ Laufzeit [jahren] | 20
| 8 | OPEX (O&M) [decimal p.a] | 0.015
| 9 | EPC [$/kW]
| 10 | Full Load Hour (FLH) [h/a]
| No. | Output | Value
| 1 | Weighted average cost of capital (WACC) | 0.078
| 2 | Annuity Rate | 0.10034
| 3 | Annual Capital Cost | 1705797.6742
| 4 | Electricity Generation Cost (EGC) / LCOE | 0.093371 | EGC [CENT/kWh]: | 9.3371
|  | Electricity Generation Cost (EGC) mit Annual elec. Generation (EPC) | #DIV/0!
Note on D9: [Threaded comment] Your version of Excel allows you to read this threaded comment; however, any edits to it will get removed if the file is opened in a newer version of Excel. Learn more: https://go.microsoft.com/fwlink/?linkid=870924 Comment: https://www.investopedia.com/terms/r/returnonequity.asp

## Dodge_city
CHEAT SHEET Nachhaltige Energiesystem Labor
| No. | Input | Value |  |  | 100 MW PV Anlage |  |  |  | 10 MW PV Anlage
| 1 | Capital Expenditure/ Investitionkosten (CAPEX) | 166138920.34 |  |  | Inverterzahlen | LCOE [cent/kWh] | CAPEX [$] | EE [kWh] | Inverterzahlen | LCOE [cent/kWh] | CAPEX [$] | EE [MWh]
| 2 | Energie Ertrag/ Energy Harvest [kWh] | 176430416 |  |  | 70 | 3.34 | 166040640.34 | 174604160 | 6 | 3.44 | 16341614.28 | 16.6
| 3 | Return of Equity (RoE) [decimal p.a] | 0.15 |  |  | 75 | 2.61 | 166089780.34 | 176086144 | 7 | 3.27 | 16350974.28 | 17.54
| 4 | Debt Ratio [decimal] | 0.8 | Debt/Equity Ratios check: | 1 | 80 | 2.59 | 166138920.34 | 176430416 | 8 | 3.23 | 16360334.28 | 17.75
| 5 | Equity Ratio [decimal] | 0.2 |  |  | 90 | 3.31 | 166237200.34 | 176378928 | 9 | 3.23 | 16369694.28 | 17.749
| 6 | Debt Rate [% p.a] | 0.06 |  |  | 95 | 3.31 | 166286340.34 | 176299568
| 7 | Depreciation Period/ Laufzeit [jahren] | 20
| 8 | OPEX (O&M) [decimal p.a] | 0.015 |  |  | Neigungswinkel [°] | LCOE [cent/kWh] | EE [MWh]
| 9 | EPC [$/kW] |  |  |  | 15 | 3.5 | 166.68
| 10 | Full Load Hour (FLH) [h/a] |  |  |  | 20 | 3.41 | 170.83
| No. | Output | Value |  |  | 25 | 3.35 | 173.83
| 1 | Weighted average cost of capital (WACC) | 0.078 |  |  | 30 | 3.32 | 175.69
| 2 | Annuity Rate | 0.10034 |  |  | 35 | 3.3 | 176.43
| 3 | Annual Capital Cost | 16670551.9951 |  |  | 40 | 3.31 | 176.03
| 4 | Electricity Generation Cost (EGC) / LCOE [$] | 0.10861 | EGC [CENT/kWh]: | 10.8613
|  | Electricity Generation Cost (EGC) mit Annual elec. Generation (EPC) | #DIV/0!
Note on D9: [Threaded comment] Your version of Excel allows you to read this threaded comment; however, any edits to it will get removed if the file is opened in a newer version of Excel. Learn more: https://go.microsoft.com/fwlink/?linkid=870924 Comment: https://www.investopedia.com/terms/r/returnonequity.asp

## San_Diego
CHEAT SHEET Nachhaltige Energiesystem Labor
| No. | Input | Value |  |  | 100 MW PV Anlage |  |  |  | 10 MW PV Anlage
| 1 | Capital Expenditure/ Investitionkosten (CAPEX) | 174917839.02 |  |  | Inverterzahlen (DATEN AUS DODGE CITY) | LCOE [cent/kWh] | CAPEX [$] | EE [kWh] | Inverterzahlen | LCOE [cent/kWh] | CAPEX [$] | EE [MWh]
| 2 | Energie Ertrag/ Energy Harvest [kWh] | 191347184 |  |  | 70 | 3.21 |  |  | 6 | 3.4
| 3 | Return of Equity (RoE) [decimal p.a] | 0.15 |  |  | 75 | 3.19 |  |  | 7 | 3.22
| 4 | Debt Ratio [decimal] | 0.8 | Debt/Equity Ratios check: | 1 | 80 | 3.19 |  |  | 8 | 3.19
| 5 | Equity Ratio [decimal] | 0.2 |  |  | 90 | 3.2 |  |  | 9 | 3.2
| 6 | Debt Rate [% p.a] | 0.06 |  |  | 95 | 3.21
| 7 | Depreciation Period/ Laufzeit [jahren] | 20
| 8 | OPEX (O&M) [decimal p.a] | 0.015 |  |  | Neigungswinkel [°] | LCOE [cent/kWh] | EE [MWh]
| 9 | EPC [$/kW] |  |  |  | 15 | 3.3 | 185.49
| 10 | Full Load Hour (FLH) [h/a] |  |  |  | 20 | 3.25 | 188.74
| No. | Output | Value |  |  | 25 | 3.21 | 190.76
| 1 | Weighted average cost of capital (WACC) | 0.078 |  |  | 27 | 3.2 | 191.23
| 2 | Annuity Rate | 0.10034 |  |  | 30 | 3.2 | 191.56
| 3 | Annual Capital Cost | 17551437.8225 |  |  | 32 | 3.2 | 191.53
| 4 | Electricity Generation Cost (EGC) / LCOE [$] | 0.10544 | EGC [CENT/kWh]: | 10.5438 | 35 | 3.21 | 191.13
|  | Electricity Generation Cost (EGC) mit Annual elec. Generation (EPC) | #DIV/0!
Note on D9: [Threaded comment] Your version of Excel allows you to read this threaded comment; however, any edits to it will get removed if the file is opened in a newer version of Excel. Learn more: https://go.microsoft.com/fwlink/?linkid=870924 Comment: https://www.investopedia.com/terms/r/returnonequity.asp

## WP Veruch
FEHLERRECHNUNG
Wärmepumpe Versuch des NES LABOR
[13 empty] | Zeit in min | 1 | 2 | 3 | 4 | 5 | 6 | 7 | 8 | 9 | 10 | 11 | 12 | 13 | 14 | 15 | 16 | 17 | 18 | 19 | 20
Tumgebung [C] | 14.5 | Zeit | momentane Pelektrich [kW] | Tkalt [C] | Twarm[C] | Qnutzt = m*c*dT [kJ] | Summe der Q [kJ] | Summe der Welektrisch in einer Minute (momentane* die vergangene Zeit) [kJ] | Leistungszahl (Summe der Q in kJ/Summe der Welektrisch in kJ) | Leistungszahl mit rel. Fehler | 15-minutige Arbeitszahl = | 2,41 +/- 1,29 | Welektrich [kW] | 0.1047 | 0.1057 | 0.107 | 0.11 | 0.11 | 0.114 | 0.117 | 0.12 | 0.12 | 0.122 | 0.108 | 0.109 | 0.11 | 0.11 | 0.113 | 0.112 | 0.123 | 0.112 | 0.114 | 0.116
Mwasser [kg] | 4 | 1 | 0.1047 | 15.5 | 14.4 | 1.676 | 1.676 | 6.282 | 0.27 | 0,27 +/- 0 |  |  | Tkalt [C] | 15.5 | 15.4 | 14.1 | 11.5 | 12.3 | 9.2 | 10.6 | 9.6 | 8.8 | 8.2 | 7.4 | 5.6 | 6.2 | 5.5 | 4.8 | 4.3 | 4.5 | 4.11 | 4.1 | 3.5
Vwasser [L] | 4 | 2 | 0.1057 | 15.4 | 14.6 | 3.352 | 5.028 | 12.624 | 0.4 | 0,4 +/- 0,42 |  |  | Twarm[C] | 14.4 | 14.6 | 17 | 17.5 | 19.7 | 20.8 | 21.6 | 22.3 | 24.6 | 25 | 25.9 | 26.3 | 27 | 27.6 | 28.3 | 28.3 | 28 | 27.8 | 27.7 | 27.7
Cpwasser [KJ/Kg K] | 4.19 | 3 | 0.107 | 14.1 | 17 | 40.224 | 45.252 | 19.044 | 2.38 | 2,38 +/- 5,03 |  |  | rel. Fehler der Q | 0 | 0.42 | 5.03 | 1.05 | 4.61 | 2.3 | 1.68 | 1.47 | 4.82 | 0.84 | 1.89 | 0.84 | 1.47 | 1.26 | 1.47 | 0 | 0.63 | 0.42 | 0.21 | 0
|  | 4 | 0.11 | 11.5 | 17.5 | 8.38 | 53.632 | 25.644 | 2.09 | 2,09 +/- 1,05
|  | 5 | 0.11 | 12.3 | 19.7 | 36.872 | 90.504 | 32.244 | 2.81 | 2,81 +/- 4,61
|  | 6 | 0.114 | 9.2 | 20.8 | 18.436 | 108.94 | 39.084 | 2.79 | 2,79 +/- 2,3 |  |  | m*cp = | 1: 16.72
|  | 7 | 0.117 | 10.6 | 21.6 | 13.408 | 122.348 | 46.104 | 2.65 | 2,65 +/- 1,68 |  |  | t warm start = | 1: 14.4; 11: 1.2867
|  | 8 | 0.12 | 9.6 | 22.3 | 11.732 | 134.08 | 53.304 | 2.52 | 2,52 +/- 1,47 |  |  | Q = m *c * dT
|  | 9 | 0.12 | 8.8 | 24.6 | 38.548 | 172.628 | 60.504 | 2.85 | 2,85 +/- 4,82 |  |  | rel. Fehler Q = sqrt((dQ/dm)²*rel. Fehler der m² + (dQ/dT)²* rel. Fehler der T²)
|  | 10 | 0.122 | 8.2 | 25 | 6.704 | 179.332 | 67.824 | 2.64 | 2,64 +/- 0,84 |  |  | rel. Fehler der Temperatur | 1: 0.5; 2: 0.5
|  | 11 | 0.108 | 7.4 | 25.9 | 15.084 | 194.416 | 74.304 | 2.62 | 2,62 +/- 1,89 |  |  | rel. Fehler der Masse (grob) | 1: 0.5
|  | 12 | 0.109 | 5.6 | 26.3 | 6.704 | 201.12 | 80.844 | 2.49 | 2,49 +/- 0,84
|  | 13 | 0.11 | 6.2 | 27 | 11.732 | 212.852 | 87.444 | 2.43 | 2,43 +/- 1,47
|  | 14 | 0.11 | 5.5 | 27.6 | 10.056 | 222.908 | 94.044 | 2.37 | 2,37 +/- 1,26
|  | 15 | 0.113 | 4.8 | 28.3 | 11.732 | 234.64 | 100.824 | 2.33 | 2,33 +/- 1,47
|  | 16 | 0.112 | 4.3 | 28.3 | 0 | 234.64 | 107.544 | 2.18 | 2,18 +/- 0
|  | 17 | 0.123 | 4.5 | 28 | 5.028 | 239.668 | 114.924 | 2.09 | 2,09 +/- 0,63
|  | 18 | 0.112 | 4.11 | 27.8 | 3.352 | 243.02 | 121.644 | 2 | 2 +/- 0,42
|  | 19 | 0.114 | 4.1 | 27.7 | 1.676 | 244.696 | 128.484 | 1.9 | 1,9 +/- 0,21
|  | 20 | 0.116 | 3.5 | 27.7 | 0 | 244.696 | 135.444 | 1.81 | 1,81 +/- 0
2.405
[13 empty] | 15-minutige Arbeitszahl | 1: 2.3051
[13 empty] | Temp diff |  | 0.2 | 2.4 | 0.5 | 2.2 | 1.1 | 0.8 | 0.7 | 2.3 | 0.4 | 0.9 | 0.4 | 0.7 | 0.6 | 0.7 | 0 | -0.3 | -0.2 | -0.1 | 0
[13 empty] | Zeit in min | 1 | 2 | 3 | 4 | 5 | 6 | 7 | 8 | 9 | 10 | 11 | 12 | 13 | 14 | 15 | 16 | 17 | 18 | 19 | 20
[13 empty] | Leistungszahl | 0 | 0.52728 | 6.2505 | 1.2667 | 5.5733 | 2.6889 | 1.9054 | 1.6256 | 5.3411 | 0.91366 | 2.3222 | 1.0226 | 1.7733 | 1.52 | 1.7263 | 0 | -0.67967 | -0.49762 | -0.24444 | 0
Website Fehler
https://gsg-freiberg.de/wp-content/uploads/Fehlerrechnung.pdf
Was ist der Unterschied zwischen Leistungszahl und Jahresarbeitszahl (JAZ)?
Die Leistungszahl beschreibt die momentane im Labor unter Standardnorm gemessene Leistung der Wärmepumpe; die Jahresarbeitszahl ist ähnlich wie Leistungszahl aber direkt bei der Verwendung (bspw. Zuhause) über ein Jahr gemessen.
Wie ließe sich die Leistungszahl verbessern?
Effizientere Wärmepumpe (höhe JAZ oder COP), isolierung der Kupferleitungen, Rührwerk (zum verbessern des Wärmeübergangs), Niedrigere Vorlauftemperatur, Wärmequelle konstant halten, und Kenntnis der Nutzer.
Welcher systematische Fehler wird bei dieser Messung in Kauf genommen?
Wärmefluss in die Umgebung, veraltete Gerät, Messgerät nicht möglichst genau kalibriert, Temperatur des Wassers nicht gleich verteilt
Jemand will Ihnen eine Wärmepumpe zur Erzeugung von Warmwasser
verkaufen. Welchen Wert sollte die JAZ nicht unterschreiten?
Warmwassererzeugung bedeutet relative niedrige Vorlauftemperatur => Höhere JAZ. Sie muss immer deutlich besser als 2,5 oder ggf. 3 sein könnte (sonst man auch direkt mit einer Widerstandheizung heizen (elektrisch))

## Solarkollektormessung (hidden)
Wirkungsgrad= | Qpunkt/E*A
Qn= | m*cp*(Tout-Tin)
Tmittel= | Tin+Tout/2
Wirkungsgrad= | Optiche WG - ((ko*dT)+(k1*dT))/E

## Madinat Zayed_CSP
CHEAT SHEET Nachhaltige Energiesystem Labor
| No. | Input | Value |  |  | 100 MW CSP Anlage |  |  |  | 10 MW PV Anlage
| 1 | Capital Expenditure/ Investitionkosten (CAPEX) | 666010614.5 |  |  | Solar Multiple | LCOE [cent/kWh] | CAPEX [$] | EE [kWh] | Inverterzahlen | LCOE [cent/kWh] | CAPEX [$] | EE [MWh]
| 2 | Energie Ertrag/ Energy Harvest [kWh] | 427595488 |  |  | 2 | 15.84 |  |  | 6
| 3 | Return of Equity (RoE) [decimal p.a] | 0.15 |  |  | 2.2 | 15.11 |  |  | 7
| 4 | Debt Ratio [decimal] | 0.8 | Debt/Equity Ratios check: | 1 | 2.4 | 14.72 |  |  | 8
| 5 | Equity Ratio [decimal] | 0.2 |  |  | 2.6 | 14.52 |  |  | 9
| 6 | Debt Rate [% p.a] | 0.06 |  |  | 2.8 | 14.48
| 7 | Depreciation Period/ Laufzeit [jahren] | 20 |  |  | 3 | 14.54
| 8 | OPEX (O&M) [decimal p.a] | 0.025 |  |  | 3.2 | 14.75
| 9 | EPC [$/kW]
| 10 | Full Load Hour (FLH) [h/a]
| No. | Output | Value
| 1 | Weighted average cost of capital (WACC) | 0.078
| 2 | Annuity Rate | 0.10034
| 3 | Annual Capital Cost | 66828197.4841
| 4 | Electricity Generation Cost (EGC) / LCOE [$] | 0.19523 | EGC [CENT/kWh]: | 19.5228
|  | Electricity Generation Cost (EGC) mit Annual elec. Generation (EPC) | #DIV/0!
Note on D9: [Threaded comment] Your version of Excel allows you to read this threaded comment; however, any edits to it will get removed if the file is opened in a newer version of Excel. Learn more: https://go.microsoft.com/fwlink/?linkid=870924 Comment: https://www.investopedia.com/terms/r/returnonequity.asp

## Madinat Zayed
CHEAT SHEET Nachhaltige Energiesystem Labor
| No. | Input | Value |  |  | 100 MW PV Anlage |  |  |  | 10 MW PV Anlage
| 1 | Capital Expenditure/ Investitionkosten (CAPEX) | 164418543.58 |  |  | Inverterzahlen | LCOE [cent/kWh] | CAPEX [$] | EE [kWh] | Inverterzahlen | LCOE [cent/kWh] | CAPEX [$] | EE [MWh]
| 2 | Energie Ertrag/ Energy Harvest [kWh] | 192940064 |  |  | 70 | 4.85 |  |  | 6 | 5.04
| 3 | Return of Equity (RoE) [decimal p.a] | 0.15 |  |  | 75 | 4.84 |  |  | 7 | 4.82
| 4 | Debt Ratio [decimal] | 0.8 | Debt/Equity Ratios check: | 1 | 80 | 4.85 |  |  | 8 | 4.8
| 5 | Equity Ratio [decimal] | 0.2 |  |  | 90 | 4.86 |  |  | 9 | 4.8
| 6 | Debt Rate [% p.a] | 0.06 |  |  | 95 | 4.89
| 7 | Depreciation Period/ Laufzeit [jahren] | 20
| 8 | OPEX (O&M) [decimal p.a] | 0.015 |  |  | Neigungswinkel [°] | LCOE [cent/kWh] | EE [MWh]
| 9 | EPC [$/kW] |  |  |  | 15 | 4.77
| 10 | Full Load Hour (FLH) [h/a] |  |  |  | 20 | 4.73
| No. | Output | Value |  |  | 25 | 4.72
| 1 | Weighted average cost of capital (WACC) | 0.078 |  |  | 30 | 4.74
| 2 | Annuity Rate | 0.10034 |  |  | 35 | 4.75
| 3 | Annual Capital Cost | 16497927.6023 |  |  | 40 | 4.88
| 4 | Electricity Generation Cost (EGC) / LCOE [$] | 0.098291 | EGC [CENT/kWh]: | 9.8291
|  | Electricity Generation Cost (EGC) mit Annual elec. Generation (EPC) | #DIV/0!
Note on D9: [Threaded comment] Your version of Excel allows you to read this threaded comment; however, any edits to it will get removed if the file is opened in a newer version of Excel. Learn more: https://go.microsoft.com/fwlink/?linkid=870924 Comment: https://www.investopedia.com/terms/r/returnonequity.asp

## Finanzierungsmodelle (2)
CHANGE THIS VALUE
Total Sum to pay | 13600000 |  |  | 139934271.2
Many years | 20
Profit/ year | 651000
Debt/ year | 6%
| Year | 1 | 2 | 3 | 4 | 5 | 6 | 7 | 8 | 9 | 10 | 11 | 12 | 13 | 14 | 15 | 16 | 17 | 18 | 19 | 20 | TOTAL
| To pay per year w/o Debt | 680000 | 680000 | 680000 | 680000 | 680000 | 680000 | 680000 | 680000 | 680000 | 680000 | 680000 | 680000 | 680000 | 680000 | 680000 | 680000 | 680000 | 680000 | 680000 | 680000 | 13600000
| Debt | 816000 | 775200 | 734400 | 693600 | 652800 | 612000 | 571200 | 530400 | 489600 | 448800 | 408000 | 367200 | 326400 | 285600 | 244800 | 204000 | 163200 | 122400 | 81600 | 40800 | 8568000
| Finanzierung w/o Profit | 1108400 | 1108400 | 1108400 | 1108400 | 1108400 | 1108400 | 1108400 | 1108400 | 1108400 | 1108400 | 1108400 | 1108400 | 1108400 | 1108400 | 1108400 | 1108400 | 1108400 | 1108400 | 1108400 | 1108400 | 22168000
| Finanzierung nett | 457400 | 457400 | 457400 | 457400 | 457400 | 457400 | 457400 | 457400 | 457400 | 457400 | 457400 | 457400 | 457400 | 457400 | 457400 | 457400 | 457400 | 457400 | 457400 | 457400 | 9148000
Note on D4: [Threaded comment] Your version of Excel allows you to read this threaded comment; however, any edits to it will get removed if the file is opened in a newer version of Excel. Learn more: https://go.microsoft.com/fwlink/?linkid=870924 Comment: CAPEX *80%
Note on D6: [Threaded comment] Your version of Excel allows you to read this threaded comment; however, any edits to it will get removed if the file is opened in a newer version of Excel. Learn more: https://go.microsoft.com/fwlink/?linkid=870924 Comment: Energy Yield * LCOE

## Finanzierungsmodelle
CHANGE THIS VALUE
Total Sum to pay | 131534834.88 |  |  | 131534834.88
Many years | 20
Profit/ year | -7717602.56
Debt/ year | 6%
| Year | 1 | 2 | 3 | 4 | 5 | 6 | 7 | 8 | 9 | 10 | 11 | 12 | 13 | 14 | 15 | 16 | 17 | 18 | 19 | 20 | TOTAL
| To pay per year w/o Debt | 6576741.744 | 6576741.744 | 6576741.744 | 6576741.744 | 6576741.744 | 6576741.744 | 6576741.744 | 6576741.744 | 6576741.744 | 6576741.744 | 6576741.744 | 6576741.744 | 6576741.744 | 6576741.744 | 6576741.744 | 6576741.744 | 6576741.744 | 6576741.744 | 6576741.744 | 6576741.744 | 131534834.88
| Debt | 7892090.0928 | 7497485.5882 | 7102881.0835 | 6708276.5789 | 6313672.0742 | 5919067.5696 | 5524463.065 | 5129858.5603 | 4735254.0557 | 4340649.551 | 3946045.0464 | 3551440.5418 | 3156836.0371 | 2762231.5325 | 2367627.0278 | 1973022.5232 | 1578418.0186 | 1183813.5139 | 789209.0093 | 394604.5046 | 82866945.9744
| Finanzierung w/o Profit | 10720089.0427 | 10720089.0427 | 10720089.0427 | 10720089.0427 | 10720089.0427 | 10720089.0427 | 10720089.0427 | 10720089.0427 | 10720089.0427 | 10720089.0427 | 10720089.0427 | 10720089.0427 | 10720089.0427 | 10720089.0427 | 10720089.0427 | 10720089.0427 | 10720089.0427 | 10720089.0427 | 10720089.0427 | 10720089.0427 | 214401780.8544
| Finanzierung nett | 18437691.6027 | 18437691.6027 | 18437691.6027 | 18437691.6027 | 18437691.6027 | 18437691.6027 | 18437691.6027 | 18437691.6027 | 18437691.6027 | 18437691.6027 | 18437691.6027 | 18437691.6027 | 18437691.6027 | 18437691.6027 | 18437691.6027 | 18437691.6027 | 18437691.6027 | 18437691.6027 | 18437691.6027 | 18437691.6027 | 368753832.0544
Note on D4: [Threaded comment] Your version of Excel allows you to read this threaded comment; however, any edits to it will get removed if the file is opened in a newer version of Excel. Learn more: https://go.microsoft.com/fwlink/?linkid=870924 Comment: CAPEX *80%
Note on D6: [Threaded comment] Your version of Excel allows you to read this threaded comment; however, any edits to it will get removed if the file is opened in a newer version of Excel. Learn more: https://go.microsoft.com/fwlink/?linkid=870924 Comment: Energy Yield * LCOE